## MAIN
MAIN
FOLDER STRUCTURE
LAYER 1 | LAYER 2 | LAYER 3 | LAYER 4 | LAYER 5 | LAYER 6 | LAYER 7 | LAYER 8 | LAYER 9 | LAYER 10
smart_flowerpot | esp32 | drivers | motion | drainage_vent | include | drainage_vent.h
drainage_vent.c
CMakeLists.txt
|  |  |  | roulette | include | roulette.h
roulette.c
CMakeLists.txt
code_plan.md
flower_vent
|  |  |  | build | …
|  |  |  | main | motion_main.c
CMakeLists.txt
CMakeLists.txt
sdkconfig
| libraries | pwm_generator | include | pwm_generator.h
pwm_generator.c
CMakeLists.txt

## DRIVERs
DRIVERs
MOTION
ESP32 GPIO PINOUT
ID | NAME |  |  | PIN |  | DESCRIPTION | [7 empty] | SECTION |  | NOTE
1 | 5V |  |  | 5V |  | Power 5V.
2 | 3V |  |  | 3.3V |  | Power 3.3V.
3 | GND |  |  | GND |  | GND.
4 | OUT_DRAIN_VENT_PWM |  |  | GPIO13 |  | PWM output for drainage vent servos. | [7 empty] | DRAINAGE_VENT
5 | OUT_DRAIN_VENT_SPM1 |  |  | GPIO32 |  | DO for drainage vent power mosfet V1 – servo power mosfet 1.
6 | OUT_DRAIN_VENT_SPM2 |  |  | GPIO33 |  | DO for drainage vent power mosfet V2 - servo power mosfet 2.
7 | IN_DRAIN_VENT_ESO1 |  |  | GPIO35 |  | DI (only) for drainage vent V1 open position end switch - end switch open 1.
8 | IN_DRAIN_VENT_ESO2 |  |  | GPIO39 |  | DI (only) for drainage vent V2 open position end switch - end switch open 2.
9 | IN_DRAIN_VENT_ESC1 |  |  | GPIO34 |  | DI (only) for drainage vent V1 close position end switch - end switch close 1.
10 | IN_DRAIN_VENT_ESC2 |  |  | GPIO36 |  | DI (only) for drainage vent V2 close position end switch - end switch close 2.
11 | OUT_ROULETTE_EN1 |  |  | GPIO16 |  | DO for roulette R1 motor driver enable pin – enable 1. | [7 empty] | ROULETTE
13 | OUT_ROULETTE_DIR1 |  |  | GPIO18 |  | DO for roulette R1 motor driver direction bit 1 – direction 1.
14 | OUT_ROULETTE_DIR2 |  |  | GPIO19 |  | DO for roulette R1 motor driver direction bit 2 – direction 1.
15 | IN_ROULETTE_ESO1 |  |  | GPIO22 |  | DI for roulette R1 open position end switches – end switch open 1.
17 | IN_ROULETTE_ESC1 |  |  | GPIO23 |  | DI for roulette R1 close position end switches – end switch close 1.
ESP-IDF TIMERS
ID | NAME |  |  | PIN |  | DESCRIPTION | [7 empty] | SECTION
1 | SYS_DRAIN_VENT_PWM_TIME |  |  | LEDC_TIMER_0 |  | Drainage vent servo PWM timer. | [7 empty] | DRAINAGE_VENT
ESP-IDF CHANNELS
ID | NAME |  |  | PIN |  | DESCRIPTION | [7 empty] | SECTION
1 | SYS_DRAIN_VENT_PWM_CHNL |  |  | LEDC_CHANNEL_0 |  | Drainage vent servo PWM channel. | [7 empty] | DRAINAGE_VENT
DRAINAGE VENT
STRUCTS
ID | NAME |  |  | FILE |  |  | ATRIBUTE TYPE |  |  | ATRIBUTE NAME |  |  | DESCRIPTION
1 | ledc_timer_config_t | vsrp_dataset | vsrp_dataset | ledc.h |  |  | ledc_mode_t |  |  | speed_mode |  |  | Configuration structure for LEDC TIMER.
[7 empty] | ledc_timer_t |  |  | timer_num
[7 empty] | ledc_timer_bit_t |  |  | duty_resolution
[7 empty] | uint32_t |  |  | freq_hz
[7 empty] | ledc_clk_cfg_t |  |  | clk_cfg
2 | ledc_channel_config_t | [5 empty] | ledc_mode_t |  |  | speed_mode |  |  | Configuration structure for LEDC CHANNEL.
[7 empty] | ledc_channel_t |  |  | channel
[7 empty] | ledc_timer_t |  |  | timer_sel
[7 empty] | ledc_intr_type_t |  |  | intr_type
[7 empty] | int |  |  | gpio_num
[7 empty] | uint32_t |  |  | duty
[7 empty] | int |  |  | hpoint
3 | pwm_generator_config_t |  |  | pwm_generator.h |  |  | ledc_timer_t |  |  | timer |  |  | Configuration structure for PWM GENERATOR.
[7 empty] | ledc_channel_t |  |  | channel
[7 empty] | uint32_t |  |  | freq_hz
[7 empty] | int |  |  | out_pin
4 | drainage_vent_dataset_t | vsrp_dataset | vsrp_dataset | drainage_vent.h |  |  | TickType_t |  |  | action_start_tick |  |  | Dataset structure which store drainage vent runtime properties.
[7 empty] | uint32_t |  |  | v1_opn_ms
[7 empty] | uint32_t |  |  | v1_cls_ms
[7 empty] | uint32_t |  |  | v2_opn_ms
[7 empty] | uint32_t |  |  | v2_cls_ms
[7 empty] | uint32_t |  |  | v1_opn_duty
[7 empty] | uint32_t |  |  | v1_cls_duty
[7 empty] | uint32_t |  |  | v2_opn_duty
[7 empty] | uint32_t |  |  | v2_cls_duty
[7 empty] | uint16_t |  |  | err_word
[7 empty] | uint8_t |  |  | io_byte
[7 empty] | uint8_t |  |  | ctrl_byte
BIT STRUCTURES
ID |  | BYTE | BIT | DATA |  | READ BIN MASK |  | READ HEX MASK |  |  | ID |  | BYTE | BIT | DATA | READ BIN MASK | READ HEX MASK
1 |  | 1 | B0 | SPARE | [6 empty] | 2 |  | 1 | B0 | PROCESS CODE | 0b0000 0011 | 0x03
|  |  | B1 | SPARE | [9 empty] | B1
STRUCTURE |  |  | B2 | SPARE | [6 empty] | STRUCTURE |  |  | B2 | SPARE
drainage_vent_dataset_t |  |  | B3 | SPARE | [6 empty] | drainage_vent_dataset_t |  |  | B3 | SPARE
|  |  | B4 | SPARE | [9 empty] | B4 | VENT 1 ENABLED | 0b0001 0000 | 0x10
ATRIBUTE |  |  | B5 | SPARE | [6 empty] | ATRIBUTE |  |  | B5 | VENT 2 ENABLED | 0b0010 0000 | 0x20
err_word |  |  | B6 | SPARE | [6 empty] | io_byte |  |  | B6 | SPARE
|  |  | B7 | SPARE | [9 empty] | B7 | SPARE
DATA TYPE |  | 2 | B8 | SPARE | [6 empty] | DATA TYPE
uint16_t |  |  | B9 | SPARE | [6 empty] | uint8_t
|  |  | B10 | SPARE
|  |  | B11 | SPARE
|  |  | B12 | SPARE
|  |  | B13 | SPARE
|  |  | B14 | SPARE
|  |  | B15 | SPARE
ID |  | BYTE | BIT | DATA |  | READ BIN MASK |  | READ HEX MASK |  |  | FSM STATES |  |  | PROCESS CODE
3 |  | 1 | B0 | FSM STATE |  | 0b0000 1111 |  | 0x0F |  |  | 0 | IDLE |  | 0 | OFF
|  |  | B1 | [7 empty] | 1 | START 1 |  | 1 | OPEN
STRUCTURE |  |  | B2 | [7 empty] | 2 | MOVING 1 |  | 2 | CLOSE
drainage_vent_dataset_t |  |  | B3 | [7 empty] | 3 | START 2 |  | 3 | SPARE
|  |  | B4 | TMP PROCESS CODE |  | 0b0011 0000 |  | 0x30 |  |  | 4 | MOVING 2
ATRIBUTE |  |  | B5 | [7 empty] | 5 | FINISH
ctrl_byte |  |  | B6 | SPARE
|  |  | B7 | SPARE
DATA TYPE
uint8_t
DUPONT & UTP CABLE CONNECTION
CABLE | COLOR 1 | COLOR 2 | DESCRIPTION |  |  |  | DUPONT terminal – TOP view
1 |  |  | +10V |  |  |  | +10V |  | +10V |  | +6V |  | PWM
2 |  |  | ESO |  |  |  | ESO |  | ESC |  | GND |  | GND
3 |  |  | +10V | [10 empty] | ARROW
4 |  |  | ESC
5 |  |  | +6V
6 |  |  | GND
7 |  |  | PWM
8 |  |  | GND
ROULETTE
STRUCTS
ID | NAME |  |  | FILE |  |  | ATRIBUTE TYPE |  |  | ATRIBUTE NAME |  |  | DESCRIPTION
1 | roulette_dataset_t |  |  | roulette.h |  |  | esp_timer_handle_t | vsrp_dataset | vsrp_dataset | power_cut_off_timer | vsrp_dataset | vsrp_dataset | Dataset structure which store roulette runtime properties.
[7 empty] | TickType_t | vsrp_dataset | vsrp_dataset | event_start_tick | vsrp_dataset | vsrp_dataset
[7 empty] | uint8_t | vsrp_dataset | vsrp_dataset | control_flags | vsrp_dataset | vsrp_dataset
BIT STRUCTURES
ID | STRUCTURE |  |  | ATRIBUTE |  |  | SIZE [bytes] |  |  | BYTE NUMBER |  |  | MSB | [7 empty] | LSB
[13 empty] | B7 |  | B6 | B5 | B4 | B3 | B2 | B1 | B0
1 | roulette_dataset_t | vsrp_dataset | vsrp_dataset | control_flags | vsrp_dataset | vsrp_dataset | 1 | vsrp_dataset | vsrp_dataset | 1 |  |  | SPARE | [5 empty] | ROULETTE R1 ENABLE | PROCESS CODE

## MOTION DIAGRAM
6V
VENT 1 | X | X
| X | X
| X | X | [7 empty] | DRAINAGE VENT DRIVER
| X | X
VENT 2 | X | X
| X | X
| X | X | [8 empty] | 3.3V
| X | X
ESP32
5V
[5 empty] | USB | [5 empty] | 5V
GND
CD4069UBE (NOT)
|  |  | MOTOR DRIVER |  | GND
|  |  |  | !SLP |  |  | VDD
[5 empty] | MHB4012 (NAND) |  |  |  |  | ROULETTE DRIVER
MOTOR |  |  | OUT1 | IN1 | GND
|  |  | OUT2 | IN2 |  |  | VDD
|  |  | GND | GND | CD4001BE (NOR) | [5 empty] | BOT 2
|  |  | VIN |  |  | VDD |  |  |  |  | BOT 1
TOP 2
[5 empty] | GND | [5 empty] | TOP 1
| 12V | [6 empty] | 10V